## Sheet1
Modules | Repo | Official Vendor Drivers | Comments | Point | Detection | Track
| https://github.com/ros-perception/radar_msgs | Yes | Proposed common format | # All variables below are relative to the radar's frame of reference. # This message is not meant to be used alone but as part of a stamped or array message. float32 range # Distance (m) from the sensor to the detected point. float32 angle # Angle (in radians) in the azimuth plane between the sensor and the detected point. # Negative angles are anticlockwise from the sensor. float32 elevation # Angle (in radians) in the elevation plane between the sensor and the detected point. # Negative angles are below the sensor. For 2D radar, this will be 0. float32 doppler # The doppler speeds (m/s) of the point. uint8 intensity # The intensity of the point (0 - 255) | # All variables below are relative to the radar's frame of reference. # This message is not meant to be used alone but as part of a stamped or array message. # Radar detections are the discrete clusterings of points # Detections which are filtered into moving objects are referred to as Tracks # NB: The z component of these fields is ignored for 2D tracking. geometry_msgs/Point position # x, y, z coordinates of the centroid of the object being tracked. geometry_msgs/Vector3 velocity # The velocity of the object in each spacial dimension. geometry_msgs/Vector3 acceleration # The acceleration of the object in each spacial dimension. geometry_msgs/Vector3 size # The average deviation (m) in the x, y, z, dimensions # between the center of the object and the data points which it is derived from. # Commented out for now. May or may not be in the final spec float32 velocity_variance # The variance (m/s) in the doppler direction # between the center of the object and the data points which it is derived from. | # All variables below are relative to the radar's frame of reference. # This message is not meant to be used alone but as part of a stamped or array message. uint16 track_id # The track ID of the object generated by the radar. # NB: The z component of these fields is ignored for 2D tracking. geometry_msgs/Point position # x, y, z coordinates of the centroid of the object being tracked. geometry_msgs/Vector3 velocity # The velocity of the object in each spacial dimension. geometry_msgs/Vector3 acceleration # The acceleration of the object in each spacial dimension. geometry_msgs/Vector3 size # The average deviation (m) in the x, y, z, dimensions # between the center of the object and the data points which it is derived from. string classification # An optional classification of the object (eg. Person, Car). # Commented out for now. may or may not be re-introduced to the spec #float32 velocity_variance # The velocity (m/s) in the doppler direction # between the center of the object and the data points which it is derived from.
Delphi ESR Delphi SRR Delphi MRR | https://github.com/astuff/astuff_sensor_msgs | Yes | Vehical Radar system. Mostly uses canbus |  | uint16 detection_id # The ID of this detection generated by the radar. If # the radar does not generate IDs, this is intended as # a sequential identifier for each detection in a scan. geometry_msgs/Point position # Only the x and y components are valid. geometry_msgs/Vector3 velocity # range_rate rectangular transformation to x and y components float64 amplitude # The detection amplitude in dB. | uint16 track_id # The ID of this track generated by the radar. If # the radar does not generate IDs, this is intended as # a sequential identifier for each track in a scan. geometry_msgs/Polygon track_shape # The shape and position of the detection. This polygon # encompasses a 2D plane which approximates the size and # shape of the detection based on the distance from the # radar, the detection angle, the width of all detections # grouped into this track, and the height of the radar's # vertical field of view at the detection distance. geometry_msgs/Vector3 linear_velocity # Only the x and y components are valid. geometry_msgs/Vector3 linear_acceleration # Only the x component is valid.
Continental ARS 404 Continental ARS 408 | https://github.com/Project-MANAS/ars_40X | No | Detection is called Cluster; Track is called Object |  | uint8 id geometry_msgs/PoseWithCovariance position geometry_msgs/TwistWithCovariance relative_velocity float32 rcs int8 dynamic_property int8 class_type int8 prob_of_exist int8 ambig_state int8 invalid_state | uint8 id geometry_msgs/PoseWithCovariance position geometry_msgs/TwistWithCovariance relative_velocity geometry_msgs/AccelWithCovariance relative_acceleration float32 length float32 width float32 orientation_angle float32 rcs int8 dynamic_property int8 class_type int8 meas_state int8 prob_of_exist
K79 (Ainstein Vehicle Imaging Radar) K77 (Ainstein 77 GHz Automotive Safety Radar) T79 (Ainstein 79 GHz Automotive Safety Radar) SRD-D1 (Ainstein Drone Short Range Detection Radar) | https://github.com/AinsteinAI/ainstein_radar | Yes | Has a type of "Alarm" for lane change assist, collision and blindspot detection Unclear if the "Radar Target" message is akin to a detection or track |  | # This message describes a target (detection) from a RADAR sensor. uint16 target_id # ID of the target, as set by the sensor float64 snr # Signal-to-noise ratio float64 range # Distance from sensor to target along sensor x-axis float64 speed # Speed (range rate of change) of target along sensor x-axis float64 azimuth # Angle of target relative to sensor within x-y plane float64 elevation # Angle of target relative to sensor within y-z plane
TI mmWave RADAR dev kit | https://github.com/radar-lab/ti_mmwave_rospkg | Yes | The TI driver also has support for pointcloud2 | Header header uint16 point_id # Point ID of the detecting frame (Every frame starts with 0) float32 x # Point x coordinates in m (front from antenna) float32 y # Point y coordinates in m (left/right from antenna, right positive) float32 z # Point z coordinates in m (up/down from antenna, up positive) float32 range # Radar measured range in m float32 velocity # Radar measured range rate in m/s uint16 doppler_bin # Doppler bin location of the point (total bins = num of chirps) float32 bearing # Radar measured angle in degrees (right positive) float32 intensity # Radar measured intensity in dB
Bosch GPR V1.0 RADAR https://developer.bosch.com/documents/723993/728200/GPRv1.0+English.pdf/c63aec16-9efe-2520-fd18-bacc54203240 | https://github.com/TUC-ProAut/ros_radar | No | It is hard to know if the data represents points or detections. Bosh documentation does not help much. https://developer.bosch.com/documents/723993/728200/GPRv1.0+English.pdf/c63aec16-9efe-2520-fd18-bacc54203240 |  | uint8 message uint32 ID float32 distance float32 velocity float32 power float32 angle uint8 is_target uint8 counter AND uint8 message uint32 ID float32 distance_deviation float32 velocity_deviation float32 angle_deviation float32 proability_target uint8 counter
AUTOLIV 77GHz FLR RADAR | https://github.com/KingDeng005/autoliv | No | Point = RawPolarShort (or RawPolarLong) Track = TargetCartesian (4x variants) OR TargetPolar(2x variants) | Header header float32 range float32 doppler_velocity float32 bearing float32 amplitude uint8 msg_counter uint8 sensor_nr uint8 target_format_type uint8 usage float32 doppler_alias |  | Header header float32 distance_x float32 velocity_x float32 velocity_y float32 distance_y uint8 msg_counter uint8 sensor_nr uint8 target_format_type uint8 object_type uint8 quality OR Header header float32 range float32 velocity float32 bearing uint8 quality uint8 track_id uint8 msg_counter uint8 sensor_nr uint8 target_format_type int8 bearing_raw float32 range_raw uint8 track_id
https://www.oculii.com/ | https://github.com/KingDeng005/oculii_radar_driver | No |  |  |  | std_msgs/Header header # oculii radar driver track msgs uint16 Sensor_ID uint32 Track_ID float32 X float32 Y float32 Z float32 Speed uint32 Horizontal_RCS uint32 Vertical_RCS string Speed_Trigger_Flag uint8 Lane uint8 Track_Packet_Counter
Smart Micro | https://www.smartmicro.com/fileadmin/media/Downloads/Automotive_Radar/Software/umrr_driver.tar.xz.zip | Yes | All formats are output inside a PointCloud2 message | Range Azimuth Speed_Radial RCS Elevation Also x y z Speed_Radial RCS |  | x y z Object_Number Speed Heading Quality Acceleration
ARS 430 | https://github.com/adanmoran/ars430-ros-driver |  | looks like it was used for a single project. |  | float32 Range float32 RelativeRadialVelocity float32 AzimuthalAngle0 float32 AzimuthalAngle1 float32 ElevationAngle float32 RadarCrossSection0 float32 RadarCrossSection1 float32 ProbabilityAz0 float32 ProbabilityAz1 float32 RangeVariance float32 RadialVelocityVariance float32 Az0Variance float32 Az1Variance float32 ElAngleVariance float32 ProbabilityFalseDetection bool FalseDetectionNear bool FalseDetectionFromInference bool FalseDetectionFromSidelobe bool BiasCorrectionInaccurate bool ClusterNotLocalMax bool BeamFormerMonopulseDiffer1 bool BeamFormerMonopulseDiffer2 float32 SNR
OPS241 OPS242 | https://github.com/SCU-RSL-ROS/radar_omnipresense |  | Also has raw (I & Q), FFT (real, imaginary). Outted data is quite raw: float32 speed string direction float32 time string sensorid float32 objnum Header metadata fft fft_data raw raw_data float32 range
BR24 RADAR | https://github.com/juancamilog/br24 |  | Only has a message type for a scanline (not sure what this relates to)
Toyota RADAR Lexus Densor RADAR | https://github.com/klintan/ros2_denso_radar |  | Incomplete implementation. Does not specifify messages but appears to use astuff's implementation
FOPEN UWB RADAR | https://github.com/SentinalBais/uwb-coop-fusion-talu/blob/master/uwb_radar_msgs/msg/UWBScan.msg |  | Outputs very raw radar data Header header # # number of range bins uint32 range_bins # # range resolution in meters float32 range_resolution # # transmitter attenuation in db float32 tx_attenuation # # reciever attenuation in db float32 rx_attenuation # # intensity value 0-255 uint32[] intensity
Lowrance 3G Brodband RADAR | https://github.com/Kagehiko/Lowrance3G_ROS |  | No message type defined. Seems to output very raw radar data. Marine Radar
HALO RADAR | https://github.com/rolker/halo_radar |  | Marine Radar
NavTech RADAR | https://github.com/marcelsheeny/navtech_radar_rospackg |  | No message type defined.